## FA_FW設定值_New
| MANUFACTURE_DATE |  |  | 16719 | Year | 2012 |  | Month | 10 | Day | 15
|  |  | Date | 16719 | Year | 2012 |  | Month | 10 | Day | 15
硬體設定及校正值
| ADC calculate |  |  |  |  | 1mA to ADC Factor = Rsense(R) * op_gain / ADC step(mV)
| ADC res. | 10 | bits =====> | 1024 |  | 10mA to ADC Factor = mA to ADC Factor / 10
| ADC Ref. | 2.5 | V
| adc step | 2.4414 | mV
| 24V | R1 | 15 | kR | 分壓系數 | 1mV to ADC Factor = 1/ (ADC step_mV / (Vbat_R2 / (Vbat_R1+Vbat_R2))) ==>小數點6位
| Charger | R2 (對地) | 1 | kR | 0.0625 |  | 輸入電壓(mV) |  | ADC Values | ADC |  | To MCU Voltage(mV)
|  | ADC offset | 0 | //實際值-理論值 |  | 24V | 24000 |  | 614.4 | 614 |  | 1500
| 1mV to ADC Factor |  | 0.0256 |  |  |  | 輸入ADC值 |  | MCU Vol(mV) | Charger Vol(mV)
| Max DetectionVbat Voltage |  |  | 40000 | mV |  | 739 |  | 1804.1992 | 28867.1875
| 36V | R1 | 22 | kR | 分壓系數 | 1mV to ADC Factor = 1/ (ADC step_mV / (Vbat_R2 / (Vbat_R1+Vbat_R2))) ==>小數點6位
| Charger | R2 (對地) | 1 | kR | 0.043478 |  | 輸入電壓(mV) |  | ADC Values | ADC |  | To MCU Voltage(mV)
|  | ADC offset | 0 | //實際值-理論值 |  | 36V | 24000 |  | 427.4087 | 427 |  | 1043.4783
| 1mV to ADC Factor |  | 0.017809 |  |  |  | 輸入ADC值 |  | MCU Vol(mV) | Charger Vol(mV)
| Max DetectionVbat Voltage |  |  | 57500 | mV |  | 672 |  | 1640.625 | 37734.375
| 48V | R1 | 30 | kR | 分壓系數 | 1mV to ADC Factor = 1/ (ADC step_mV / (Vbat_R2 / (Vbat_R1+Vbat_R2))) ==>小數點6位
| Charger | R2 (對地) | 1 | kR | 0.032258 |  | 輸入電壓(mV) |  | ADC Values | ADC |  | To MCU Voltage(mV)
|  | ADC offset | 0 | //實際值-理論值 |  | 48V | 24000 |  | 317.1097 | 317 |  | 774.1935
| 1mV to ADC Factor |  | 0.013213 |  |  |  | 輸入ADC值 |  | MCU Vol(mV) | Charger Vol(mV)
| Max DetectionVbat Voltage |  |  | 77500 | mV |  | 672 |  | 1640.625 | 50859.375
| PACK | R1 | 2200 | kR | 分壓系數 | 1mV to ADC Factor = 1/ (ADC step_mV / (Vbat_R2 / (Vbat_R1+Vbat_R2))) ==>小數點6位
| CHG | R2 (對地) | 100 | kR | 0.043478 |  | 輸入電壓(mV) |  | ADC Values | ADC |  | To MCU Voltage(mV)
|  | ADC offset | 0 | //實際值-理論值 |  | Bat | 24000 |  | 427.4087 | 427 |  | 1043.4783
| 1mV to ADC Factor |  | 0.017809 |  |  |  | 輸入ADC值 |  | MCU Vol(mV) | Charger Vol(mV)
| Max DetectionVbat Voltage |  |  | 57500 | mV |  | 1 |  | 2.4414 | 56.1523 |  | 224.6094
| PACK | R1 | 2200 | kR | 分壓系數 | 1mV to ADC Factor = 1/ (ADC step_mV / (Vbat_R2 / (Vbat_R1+Vbat_R2))) ==>小數點6位
| DSG | R2 (對地) | 100 | kR | 0.043478 |  | 輸入電壓(mV) |  | ADC Values | ADC |  | To MCU Voltage(mV)
|  | ADC offset | 0 | //實際值-理論值 |  | Bat | 24000 |  | 427.4087 | 427 |  | 1043.4783
| 1mV to ADC Factor |  | 0.017809 |  |  |  | 輸入ADC值 |  | MCU Vol(mV) | Charger Vol(mV)
| Max DetectionVbat Voltage |  |  | 57500 | mV |  | 672 |  | 1640.625 | 37734.375 |  | 150937.5
| R-sense | 50 | mR | 0.05 | R
| CHG OP | Gain | 100
| Current | ADC offset | 0 | //實際值-理論值 |  | 1mA to ADC Factor = Rsense(R) * op_gain / ADC step(mV)
| 1mA to ADC Factor |  | 2.048 | 倍數 | 0.48828 | 10mA to ADC Factor = mA to ADC Factor / 10
| Max Detection CHG Current |  |  | 500 | mA |  | 輸入電流(mA) |  | ADC | Rsense Vol(mV) |  | To MCU Voltage(mV) | Gain
| DSG OP | Gain | 100 |  |  | CHG | 250 |  | 512 | 12.5 |  | 1250 | 100
| Current | ADC offset | 0 | //實際值-理論值 |  | DSG | 250 |  | 512 | 12.5 |  | 1250 | 100
| 1mA to ADC Factor |  | 2.048 | 倍數 | 0.48828
| Max Detection DSG Current |  |  | 500 | mA
Blow table Don't Use
| Battery | R1 | 9400 | kR | 分壓系數 | 1mV to ADC Factor = 1/ (ADC step_mV / (Vbat_R2 / (Vbat_R1+Vbat_R2))) ==>小數點6位
| Voltage | R2 (對地) | 330 | kR | 0.033916 |  | 輸入電壓(mV) |  | ADC Values | ADC |  | To MCU Voltage(mV)
|  | ADC offset | 0 | //實際值-理論值 |  | Bat | 24000 |  | 333.4051 | 333 |  | 813.9774
| 1mV to ADC Factor |  | 0.013892 |  |  |  | 輸入ADC值 |  | MCU Vol(mV) | Charger Vol(mV)
| Max DetectionVbat Voltage |  |  | 73712.1212 | mV |  | 1 |  | 2.4414 | 71.9845 |  | 287.938
////////////////////////////////////////////////////////////////
// Battery ¦------Resistor1----+---Resistor2-----¦GND
// Voltage ¦ 1000KR ¦ 56KR
// ¦
// ¦
// voltage output
// to MCU ADC in
////////////////////////////////////////////////////////////////

## Voltage校正用
24V Charger | [9 empty] | 輸入16進位值 | 十進位值
VBAT | Factor | 0.0256 | mV to ADC | [5 empty] | hexToDec | 266 | 614
輸入實際電壓(mV) |  | 24000 |  | 輸入ADC | 614 |  | 切換成 24V 輸入檔位 命令 : 8A 01
ADC 理論值 |  | 614 |  | 理論電壓(mV) | 23984 |  | 讀取24V ADC值 命令: AD
輸入ADC讀值 |  | 623 |  | 校正值 |  | FA Tool Cmd (usb) 校正命令 24V
ADC Offset 值 |  | 9 | (實際值-理論值) | 9 |  |  | d0 xx | (cmd,value)
|  | 理論值=實際值-Offset |  | 校正值取最後兩位數
36V Charger | [9 empty] | 輸入16進位值 | 十進位值
VBAT | Factor | 0.017809 | mV to ADC | [5 empty] | hexToDec | 281 | 641
輸入實際電壓(mV) |  | 36000 |  | 輸入ADC | 728 |  | 切換成 36V 輸入檔位 命令 : 8B 01
ADC 理論值 |  | 641 |  | 理論電壓(mV) | 40879 |  | 讀取36V ADC值 命令: AE
輸入ADC讀值 |  | 650 |  | 校正值 |  | FA Tool Cmd (usb) 校正命令36V
ADC Offset 值 |  | 9 | (實際值-理論值) | 9 |  |  | d1 xx | (cmd,value)
|  | 理論值=實際值-Offset |  | 校正值取最後兩位數
48V Charger | [9 empty] | 輸入16進位值 | 十進位值
VBAT | Factor | 0.013213 | mV to ADC | [5 empty] | hexToDec | 27a | 634
輸入實際電壓(mV) |  | 48000 |  | 輸入ADC | 317 |  | 切換成 48V 輸入檔位 命令 : 8C 01
ADC 理論值 |  | 634 |  | 理論電壓(mV) | 23992 |  | 讀取48V ADC值 命令: AF
輸入ADC讀值 |  | 642 |  | 校正值 |  | FA Tool Cmd (usb) 校正命令48V
ADC Offset 值 |  | 8 | (實際值-理論值) | 8 |  |  | d2 xx | (cmd,value)
|  | 理論值=實際值-Offset |  | 校正值取最後兩位數
Measured Battery Pack By DSG
VBAT | Factor | 0.017809 | mV to ADC
輸入實際電壓(mV) |  | 35000 |  | 輸入ADC | 317
ADC 理論值 |  | 623 |  | 理論電壓(mV) | 17800
輸入ADC讀值 |  | 486 |  | 校正值 |  | FA Tool Cmd (usb) |  | Pack Voldate
ADC Offset 值 |  | -137 | (實際值-理論值) | FFFFFFFF77 |  |  | d6 xx | (cmd,value) ==> Pack DSG
|  | 理論值=實際值-Offset |  | 校正值取最後兩位數
Measured Battery Pack By CHG
VBAT | Factor | 0.017809 | mV to ADC
輸入實際電壓(mV) |  | 35000 |  | 輸入ADC | 317
ADC 理論值 |  | 623 |  | 理論電壓(mV) | 17800
輸入ADC讀值 |  | 486 |  | 校正值 |  | FA Tool Cmd (usb) |  | Pack Voldate
ADC Offset 值 |  | -137 | (實際值-理論值) | FFFFFFFF77 |  |  | d7 xx | (cmd,value) ==> Pack CHG
|  | 理論值=實際值-Offset |  | 校正值取最後兩位數
Measured DSG Current (Loading)
DSG_I | Factor | 2.048 | mA to ADC
輸入實際電流(mA) |  | 500 |  | 輸入ADC | 1024
ADC 理論值 |  | 1024 |  | 理論電流(mA) | 500
輸入ADC讀值 |  | 486 |  | 校正值 |  | FA Tool Cmd (usb) |  | Pack Voldate
ADC Offset 值 |  | -538 | (實際值-理論值) | FFFFFFFDE6 |  |  | d8 xx | (cmd,value) ==> DSG current
|  | 理論值=實際值-Offset |  | 校正值取最後兩位數
Measured CHG Current
CHG_I | Factor | 2.048 | mA to ADC
輸入實際電流(mA) |  | 499 |  | 輸入ADC | 1024
ADC 理論值 |  | 1022 |  | 理論電流(mA) | 500
輸入ADC讀值 |  | 486 |  | 校正值 |  | FA Tool Cmd (usb) |  | Pack Voldate
ADC Offset 值 |  | -536 | (實際值-理論值) | FFFFFFFDE8 |  |  | d9 xx | (cmd,value) ==> CHG current
|  | 理論值=實際值-Offset |  | 校正值取最後兩位數

## Sheet1
充电器型号 | ID电阻器 | 充电电压 | 电阻范围
24V | 95K ~ 105K (100K) | 29.35±0.1V | 94K > ID> 283K
| 190K ~ 210K (200K) | 29.7±0.1V
| 254K ~ 282K(268K) | 30.75±0.1V
36V | 310K~350K (330K) | 41.8±0.1V | 309K > ID> 561K
| 405K ~ 455K(430K) | 42.3±0.1V
| 500K ~ 560K (530K) | 43.8±0.1V
48V | 645K~715K (680K) | 54.25±0.1V | 644K > ID> 926K
| 740K~820K (780K) | 54.9±0.1V
| 835K ~ 925K(880K) | 56.85±0.1V

## usb通訊命令
命令字元 | 定義 | 說明 | 備註說明
RCSS TOOL H/W CONTROL
0x70 | Cmd_Set_DSG_Load_Gate
0x71 | Cmd_Set_CHG_Shiftet_Gate
0x72 | Cmd_Set_ADC_VPC_Gate
0x73 | Cmd_Set_ADC_VPD_Gate
0x80 | Cmd_Communi_Multiplex_Reset
0x81 | Cmd_Communi_Multiplex_Set_Channel
0x82 | Cmd_UART_Set_Baud_Rate
0x83 | Cmd_UART_Set_Default_Baud_Rate
0x84 | Cmd_UART_RS485_Enable
0x85 | Cmd_UART_RS485_Disable
0x86 | Cmd_One_Wire_Commu_Enable
0x87 | Cmd_One_Wire_Commu_Disable
0x88 | Cmd_I2C_Reset |  | No longer to used on H/W ver 2.0 and more
0x89 | Cmd_I2C_Set_Address |  | No longer to used on H/W ver 2.0 and more
Data Transmitting CMD
0x90 | Cmd_I2C_Transmit_Data
0x91 | Cmd_I2C_Receive_Data
0x92 | Cmd_UART_RS485_Transmit_Data
0x93 | Cmd_UART_RS485_Receive_Data
0x94 | Cmd_One_Wire_Transmit_Data
0x95 | Cmd_One_Wire_Receive_Data
Charger Function Control
0x8A | Cmd_Charger_24V_Channel_Set_ID | switch Mux, set input gate and set ID Levels
0x8B | Cmd_Charger_36V_Channel_Set_ID | switch Mux, set input gate and set ID Levels
0x8C | Cmd_Charger_48V_Channel_Set_ID | switch Mux, set input gate and set ID Levels
0x8D | Cmd_Get_Charger_24V_Voltage_Auto | auto switching three levels
0x8E | Cmd_Get_Charger_36V_Voltage_Auto | auto switching three levels
0x8F | Cmd_Get_Charger_48V_Voltage_Auto | auto switching three levels
0xA0 | Cmd_Charger_24V_Channel_Set_Vin | switch Mux, set input gate but set ID Levels Off
0xA1 | Cmd_Charger_36V_Channel_Set_Vin | switch Mux, set input gate but set ID Levels Off
0xA2 | Cmd_Charger_48V_Channel_Set_Vin | switch Mux, set input gate but set ID Levels Off
0xA3 | Cmd_Charger_All_Channel_ID_Set_OFF | switch Mux empty, set input gate off and set ID Levels Off
0xA4 | Cmd_Charger_All_Channel_Set_Vin |  | No longer to used on H/W ver 2.0 and more
0xA5 | Cmd_Get_All_Charger_Channel_Voltage |  | No longer to used on H/W ver 2.0 and more
0xA6 | Cmd_Auto_Charger_Checking |  | No longer to used on H/W ver 2.0 and more
0xA7 | Cmd_Fast_Auto_Charger_Checking |  | No longer to used on H/W ver 2.0 and more
Get Data Status
0xA8 | Cmd_Get_PACK_DSG_Voltage_Auto
0xA9 | Cmd_Get_PACK_CHG_Voltage_Auto
0xAA | Cmd_Get_Channel_Raw_ADC
0xAB | Cmd_Get_Direct_PackDSG_Voltage
0xAC | Cmd_Get_Direct_PackCHG_Voltage
0xAD | Cmd_Get_Direct_Chger_24Voltage
0xAE | Cmd_Get_Direct_Chger_36Voltage
0xAF | Cmd_Get_Direct_Chger_48Voltage
0xB0 | Cmd_Get_Direct_DSG_Current
0xB1 | Cmd_Get_Direct_CHG_Current
0xB2 | Cmd_Get_Charger_Is_ID_Level
Calibration Setting
0xD0 | Cmd_Cal_Set_Charger_24V_Channel_Offset
0xD1 | Cmd_Cal_Set_Charger_36V_Channel_Offset
0xD2 | Cmd_Cal_Set_Charger_48V_Channel_Offset
0xD3 | Cmd_Get_All_Calibration_Data
0xD4 | Cmd_Get_All_Flash_Data
0xD5 | Cmd_Set_Cal_Data_To_Flash
0xD6 | Cmd_Cal_Set_PACK_DSG_Vol_CAL_ADC_offset
0xD7 | Cmd_Cal_Set_PACK_CHG_Vol_CAL_ADC_offset
0xD8 | Cmd_Cal_Set_DSG_Current_CAL_ADC_offset
0xD9 | Cmd_Cal_Set_CHG_Current_CAL_ADC_offset
Test/Debug Setting
0xE0 | Cmd_Error_Cmd
0xE1 | Cmd_For_Connect_Detection
0xE2 | Cmd_Test_Data_Send_Back
0xE3 | Cmd_Test_Get_All_Raw_ADC_Data
0xE5 | Cmd_FW_HW_Version
0xE6 | Cmd_SetDetectCharger_DelayCycle